## Sheet1
Elcano High-Level Bill of Materails
High-level PCB v3.0
2018-06-01
# | Item | Value | Quantity | Reference Designator | Notes
1 | Resistor | 4.7 kΩ |  | R1 R4 R5 R6
2 | Resistor | 10 kΩ |  | R2
3 | Resistor | 120 Ω |  | R3 | Optional depending on CAN bus application
4 | Resistor | 100 Ω |  | R7 R8
5 | Capacitor | 0.1 uF |  | C1 C3 C4
6 | Capacitor | 1 uF |  | C2
7 | MCP2551 |  |  | IC1 | CAN Bus tranciever
8 | DS8921 |  |  | IC2 IC3 | Differential Line Driver and Receiver Pair
9 | Arduino Due |  | 1
10 | MicroSD Breakout |  |  | J1 | https://www.adafruit.com/product/254
11 | Optical Mouse Sensor |  |  | J2 | http://ardupilot.org/copter/docs/common-mouse-based-optical-flow-sensor-adns3080.html
12 | GPS Breakout |  |  | U1 | https://www.adafruit.com/product/746
13 | Compass Breakout |  |  | U2 | https://www.adafruit.com/product/1120
14 | Gyro Breakout |  |  | J3 | https://www.adafruit.com/product/1032
15 | TXS0108E Breakout |  | 1 |  | Logic Level Shifter (5V to 3.3V)
16 | DB9 Male Connector |  |  | J4
17 | DB25 Male Connector |  |  | X2
18 | 2.5mm Audio Jack |  |  | X1
19 | Phoenix Terminal Connector |  |  | J5 | Three terminal
20 | RJ45 Connector |  |  | X3 X4
21 | SPDT |  |  | S1
22 | DPDT |  |  | S2
23 | Test Points |  |  | TP1-15
24 | MicroSD Card
25 | GPS SMA to uFL Adapter |  | 1
26 | GPS Antenna |  | 1
27 | Jumpers
28 | Female Headers
29 | Male Headers
30 | 2 Row Headers
31 | IC Sockets
32 | 7/16" Standoff |  | 8
33 | #2-56 Nuts |  | 8
34 | #2-56 x 3/4 Screws |  | 8